## Expansion_Programacion
[7 empty] | Board Qty: | 4
[7 empty] | Total Cost: | 27.0069 |  |  |  | 43.368 | [5 empty] | 16.4735 | [5 empty] | 32.096 | [5 empty] | 18.444 | [5 empty] | 345.8407
[7 empty] | Unit Cost: | 6.7517
Global Part Info | [8 empty] | Digi-Key | [5 empty] | Farnell | [5 empty] | Mouser | [5 empty] | Newark | [5 empty] | Rs Components
Refs | Value | Desc | Footprint | Manf | Manf# | Qty | Unit$ | Ext$ | Avail | Purch | Unit$ | Ext$ | Cat# | Doc | Avail | Purch | Unit$ | Ext$ | Cat# | Doc | Avail | Purch | Unit$ | Ext$ | Cat# | Doc | Avail | Purch | Unit$ | Ext$ | Cat# | Doc | Avail | Purch | Unit$ | Ext$ | Cat# | Doc
C2,C4-C6 | 10uF | 10uF 10% 16V Ceramic Capacitor X5R 0805 | footprints:c_0805 | Murata Electronics North America | GRM21BR61C106KE15K | 16 | 0.059528 | 0.95245 | 325564 |  | 0.145 | 2.32 | 490-6473-1-ND | Link | 3088 |  | 0.067819 | 1.0851 | 2611940 | Link |  |  | 0.13 | 2.08 | 81-GRM21BR61C106KE5K | Link | 14040 |  | 0.13 | 2.08 | 96Y9274 | Link | 1700 |  | 0.059528 | 0.95245 | 820-2762 | Link
U2 | LM1117 | Linear Voltage Regulator IC Positive Adjustable 1 Output 1.25 V 13.8 V 800mA SOT-223 | footprints:sot223 | Texas Instruments | LM1117MPX-ADJ/NOPB | 4 | 0.4337 | 1.7348 | 16788 |  | 1.04 | 4.16 | LM1117MPX-ADJ/NOPBCT-ND | Link | 4000 |  | 0.4337 | 1.7348 | 2435821 | Link | [6 empty] | 2175 |  | 1 | 4 | 86W6750 | Link
C1 | 10uF | 10uF 10% 16V Ceramic Capacitor X5R 0805 | footprints:c_0805 | Murata Electronics North America | GRM21BR61C106KE15K | 4 | 0.059528 | 0.23811 | 325564 |  | 0.2 | 0.8 | 490-6473-1-ND | Link | 3088 |  | 0.067819 | 0.27128 | 2611940 | Link |  |  | 0.19 | 0.76 | 81-GRM21BR61C106KE5K | Link | 14040 |  | 0.13 | 0.52 | 96Y9274 | Link | 1700 |  | 0.059528 | 0.23811 | 820-2762 | Link
CON1 | BARREL_JACK | Power Barrel Connector Jack 0.70mm ID (0.028), 2.35mm OD (0.093) EIAJ-1 Surface Mount, Right Angle | footprints:Pj-38-smt | CUI Inc. | PJ-038-SMT-TR | 4 | 1.19 | 4.76 | 949 |  | 1.32 | 5.28 | CP-038PJCT-ND | Link | [6 empty] | 2822 |  | 1.19 | 4.76 | 490-PJ-038-SMT-TR | Link
C8-C11 | 0.1uF | CAP CER 0.1UF 16V X7R 0805 | footprints:c_0805 | Murata Electronics North America | GRM219R71C104KA01D | 16 | 0.023386 | 0.37418 | 245486 |  | 0.098 | 1.568 | 490-1683-1-ND | Link | 1347 |  | 0.048473 | 0.77556 | 2611934 | Link | 43791 |  | 0.051 | 0.816 | 81-GRM40X104K16D | Link | 1302 |  | 0.051 | 0.816 | 96Y9285 | Link | 500 |  | 0.023386 | 0.37418 | 790-0667 | Link
CON4 | SWD_MCU | 10 Positions Header, Unshrouded Connector 0.100 (2.54mm) Through Hole Tin | Pin_Headers:Pin_Header_Straight_2x05 | Amphenol FCI | 67997-410HLF | 4 | 0.24874 | 0.99497 | 76841 |  | 0.26 | 1.04 | 609-3243-ND | Link |  |  | 0.24874 | 0.99497 | 2751378 | Link | 27635 |  | 0.25 | 1 | 649-67997-410HLF | Link | 3333 |  | 0.253 | 1.012 | 33M7903 | Link | 2 |  | 14.6481 | 58.5926 | 863-2835 | Link
R2 | 470 | RES SMD 470 OHM 1% 1/8W 0805 | footprints:r_0805 | Yageo | RC0805FR-07470RL | 4 | 0.012543 | 0.050174 | 601074 |  | 0.1 | 0.4 | 311-470CRCT-ND | Link | 27957 |  | 0.012543 | 0.050174 | 9237445 | Link | 78341 |  | 0.1 | 0.4 | 603-RC0805FR-07470RL | Link | 15556 |  | 0.023 | 0.092 | 89K7298 | Link | 14 |  | 23.3647 | 93.459 | 618-2546 | Link
J1 | DF12B-3.0-10DS-0.5V-81 | 10 Position Connector Receptacle, Center Strip Contacts Surface Mount Gold | footprints:df12(3.0)-10ds-0.5v | Hirose Electric Co Ltd | DF12B3.0-10DS-0.5V86 | 4 | 0.83 | 3.32 | 968 |  | 0.83 | 3.32 | H11719CT-ND | Link | [6 empty] | 155 |  | 0.83 | 3.32 | 798-DF12B3010DS05V86 | Link
R4 | 280 | RES SMD 280 OHM 1% 1/8W 0805 | footprints:r_0805 | Yageo | RC0805FR-07280RL | 4 | 0.005 | 0.02 | 9616 |  | 0.1 | 0.4 | 311-280CRCT-ND | Link | [6 empty] | 14601 |  | 0.1 | 0.4 | 603-RC0805FR-07280RL | Link |  |  | 0.005 | 0.02 | 66R3150 | Link | 3 |  | 23.3647 | 93.459 | 618-3842 | Link
R1 | 270 | RES SMD 270 OHM 1% 1/8W 0805 | footprints:r_0805 | Yageo | RC0805FR-07270RL | 4 | 0.012543 | 0.050174 | 92087 |  | 0.1 | 0.4 | 311-270CRCT-ND | Link | 34356 |  | 0.012543 | 0.050174 | 9237410 | Link | [6 empty] | 34676 |  | 0.019 | 0.076 | 26M6837 | Link | 8 |  | 9.9603 | 39.8412 | 618-4176 | Link
CON3 | SWD_BT | 10 Positions Header, Unshrouded Connector 0.100 (2.54mm) Through Hole Tin | Pin_Headers:Pin_Header_Straight_2x05 | Amphenol FCI | 67997-410HLF | 4 | 0.24874 | 0.99497 | 76841 |  | 0.26 | 1.04 | 609-3243-ND | Link |  |  | 0.24874 | 0.99497 | 2751378 | Link | 27635 |  | 0.25 | 1 | 649-67997-410HLF | Link | 3333 |  | 0.253 | 1.012 | 33M7903 | Link | 2 |  | 14.6481 | 58.5926 | 863-2835 | Link
SW1,SW2 | SIDE_SW | Tactile Switch SPST-NO Top Actuated Surface Mount | footprints:B3U_1000PB | Omron Electronics Inc-EMC Div | B3U-1000P-B | 8 | 0.429 | 3.432 | 8747 |  | 1 | 8 | SW1143CT-ND | Link | 4150 |  | 1.0332 | 8.2659 | 1333654 | Link | 4011 |  | 1.03 | 8.24 | 653-B3U-1000P-B | Link | 3500 |  | 0.429 | 3.432 | 39M4616 | Link
U1 | LM1117 | Linear Voltage Regulator IC Positive Adjustable 1 Output 1.25 V 13.8 V 800mA SOT-223 | footprints:sot223 | Texas Instruments | LM1117MPX-ADJ/NOPB | 4 | 0.4337 | 1.7348 | 16788 |  | 1.04 | 4.16 | LM1117MPX-ADJ/NOPBCT-ND | Link | 4000 |  | 0.4337 | 1.7348 | 2435821 | Link | [6 empty] | 2175 |  | 1 | 4 | 86W6750 | Link
R3 | 1,2k | RES SMD 1.2K OHM 1% 1/8W 0805 | footprints:r_0805 | Yageo | RC0805FR-071K2L | 4 | 0.01265 | 0.050599 | 292484 |  | 0.1 | 0.4 | 311-1.20KCRCT-ND | Link | 57862 |  | 0.01265 | 0.050599 | 9237500 | Link | 60091 |  | 0.1 | 0.4 | 603-RC0805FR-071K2L | Link | 53272 |  | 0.033 | 0.132 | 98K7786 | Link
C7 | 0.1uF | 0.10uF 10% 16V Ceramic Capacitor X7R 0805 | footprints:c_0805 | Murata Electronics North America | GRM219R71C104KA01D | 4 | 0.023386 | 0.093544 | 245486 |  | 0.14 | 0.56 | 490-1683-1-ND | Link | 1347 |  | 0.048473 | 0.19389 | 2611934 | Link | 43791 |  | 0.12 | 0.48 | 81-GRM40X104K16D | Link | 1302 |  | 0.051 | 0.204 | 96Y9285 | Link | 500 |  | 0.023386 | 0.093544 | 790-0667 | Link
R6,R7 | 4,7K | RES SMD 4.7K OHM 5% 1/2W 0805 | footprints:r_0805 | Panasonic Electronic Components | ERJ-P6WJ472V | 8 | 0.44 | 3.52 | 1915 |  | 0.44 | 3.52 | P16962CT-ND | Link | [8 empty] | 0.46 | 3.68 | 667-ERJ-P6WJ472V | Link
G1 | LOGO_INTI | Logo INTI | footprints:LOGO_INTI |  |  | 4 | 0 | 0
CON2 | TP1 | Pad de coneccion para una eventual bateria | footprints:GS2 |  |  | 4 | 0 | 0
R8 | 4K7 | RES SMD 4.7K OHM 5% 1/2W 0805 | footprints:r_0805 | Panasonic Electronic Components | ERJ-P6WJ472V | 4 | 0.44 | 1.76 | 1915 |  | 0.44 | 1.76 | P16962CT-ND | Link | [8 empty] | 0.46 | 1.84 | 667-ERJ-P6WJ472V | Link
D1,D2 | Led | Red 645nm LED Indication - Discrete 1.8V 0805 (2012 Metric) | footprints:LED-0805 | OSRAM Opto Semiconductors Inc. | LH R974-LP-1 | 8 | 0.27 | 2.16 | 141799 |  | 0.33 | 2.64 | 475-1415-1-ND | Link | [6 empty] | 136542 |  | 0.27 | 2.16 | 720-LHR974-LP-1 | Link
C3 | 10uF | 10uF 10% 16V Ceramic Capacitor X5R 0805 | footprints:c_0805 | Murata Electronics North America | GRM21BR61C106KE15K | 4 | 0.059528 | 0.23811 | 325564 |  | 0.2 | 0.8 | 490-6473-1-ND | Link | 3088 |  | 0.067819 | 0.27128 | 2611940 | Link |  |  | 0.19 | 0.76 | 81-GRM21BR61C106KE5K | Link | 14040 |  | 0.13 | 0.52 | 96Y9274 | Link | 1700 |  | 0.059528 | 0.23811 | 820-2762 | Link
R5 | 10K | RES SMD 10K OHM 5% 1/4W 0805 | footprints:r_0805 | Stackpole Electronics Inc. | RPC0805JT10K0 | 4 | 0.132 | 0.528 | 6983 |  | 0.2 | 0.8 | RPC0805JT10K0CT-ND | Link | [12 empty] | 1940 |  | 0.132 | 0.528 | 63W0028 | Link
Note on A6: Schematic identifier for each part.
Note on B6: Value of each part.
Note on C6: Description of each part.
Note on D6: PCB footprint for each part.
Note on E6: Manufacturer of each part.
Note on F6: Manufacturer number for each part.
Note on G6: Total number of each part needed to assemble the board.
Note on H6: Minimum unit price for each part across all distributors.
Note on I6: Minimum extended price for each part across all distributors.
Note on J6: Available quantity of each part at the distributor.
Note on K6: Purchase quantity of each part from this distributor.
Note on L6: Unit price of each part from this distributor.
Note on M6: (Unit Price) x (Purchase Qty) of each part from this distributor.
Note on N6: Distributor-assigned part number for each part.
Note on O6: Link to distributor webpage for each part.
Note on P6: Available quantity of each part at the distributor.
Note on Q6: Purchase quantity of each part from this distributor.
Note on R6: Unit price of each part from this distributor.
Note on S6: (Unit Price) x (Purchase Qty) of each part from this distributor.
Note on T6: Distributor-assigned part number for each part.
Note on U6: Link to distributor webpage for each part.
Note on V6: Available quantity of each part at the distributor.
Note on W6: Purchase quantity of each part from this distributor.
Note on X6: Unit price of each part from this distributor.
Note on Y6: (Unit Price) x (Purchase Qty) of each part from this distributor.
Note on Z6: Distributor-assigned part number for each part.
Note on AA6: Link to distributor webpage for each part.
Note on AB6: Available quantity of each part at the distributor.
Note on AC6: Purchase quantity of each part from this distributor.
Note on AD6: Unit price of each part from this distributor.
Note on AE6: (Unit Price) x (Purchase Qty) of each part from this distributor.
Note on AF6: Distributor-assigned part number for each part.
Note on AG6: Link to distributor webpage for each part.
Note on AH6: Available quantity of each part at the distributor.
Note on AI6: Purchase quantity of each part from this distributor.
Note on AJ6: Unit price of each part from this distributor.
Note on AK6: (Unit Price) x (Purchase Qty) of each part from this distributor.
Note on AL6: Distributor-assigned part number for each part.
Note on AM6: Link to distributor webpage for each part.